## PCB_Project
Comment | Description | Designator | Footprint | LibRef | Quantity
330nF | Aluminum Electrolytic Capacitor, 100 uF, +/- 20%, 50 V, -40 to 85 degC, 2-Pin THD, RoHS, Bulk | C1 | CAPPR65-350-1150X800X1250 | CMP-1665-00042-2 | 1
100nF | Aluminum Electrolytic Capacitor, 100 uF, +/- 20%, 50 V, -40 to 85 degC, 2-Pin THD, RoHS, Bulk | C2, C5, C6 | CAPPR65-350-1150X800X1250 | CMP-1665-00042-2 | 3
22pF | Cap Ceramic 22pF 50V C0G ±5% Radial 5mm +125°C Automotive Bulk | C3, C4 | FP-RCE0K1-MFG | CMP-06035-004895-1 | 2
1N4001 | Standard Recovery Rectifier, 2-Pin Axial_Lead, Pb-Free, Bulk Bag | D1 | ONSC-AXIAL_LEAD-2-59-10_P | CMP-0902-00117-1 | 1
Power | CONN HEADER VERT 2POS 2MM | JST1 | FP-440054-2-MFG | CMP-03369-000005-1 | 1
Buzzer | CONN HEADER VERT 2POS 2MM | JST2 | FP-440054-2-MFG | CMP-03369-000005-1 | 1
Potentiometer | Male Header, Pitch 2 mm, 1 x 3 Position, Height 6 mm, Tail Length 3.4 mm, -25 to 85 degC, RoHS, Bulk | JST3 | JST-B3B-PH-K-S-3_V | CMP-2000-05164-1 | 1
UP_BTN | SWITCH TACTILE SPST-NO 0.05A 24V | KEY1 | FP-1825910-2-0 | CMP-03407-000004-1 | 1
DOWN_BTN | SWITCH TACTILE SPST-NO 0.05A 24V | KEY2 | FP-1825910-2-0 | CMP-03407-000004-1 | 1
SELECT_BTN | SWITCH TACTILE SPST-NO 0.05A 24V | KEY3 | FP-1825910-2-0 | CMP-03407-000004-1 | 1
BACK_BTN | SWITCH TACTILE SPST-NO 0.05A 24V | KEY4 | FP-1825910-2-0 | CMP-03407-000004-1 | 1
RST_BTN | SWITCH TACTILE SPST-NO 0.05A 24V | KEY5 | FP-1825910-2-0 | CMP-03407-000004-1 | 1
LCD Connector | THT Vertical Pin Header WR-PHD, Pitch 2.54 mm, Single Row, 12 pins | P1 | 61301211121 | CMP-1502-01086-1 | 1
Keypad | THT Vertical Pin Header WR-PHD, Pitch 2.54 mm, Single Row, 7 pins | P2 | 61300711121 | CMP-1502-01074-1 | 1
RTC Module | THT Vertical Pin Header WR-PHD, Pitch 2.54 mm, Single Row, 4 pins | P3 | 61300411121 | CMP-1502-01064-1 | 1
BC547B | NPN Bipolar Transistor | Q1 | ONSC-TO-92-3-29-11 | NPN | 1
1K | Resistor | R1, R2, R3, R4, R5, R6, R7, R8 | AXIAL-0.3 | Res1 | 8
470R | Resistor | R9, R10, R11 | AXIAL-0.3 | Res1 | 3
220R | Resistor | R12, R13 | AXIAL-0.3 | Res1 | 2
10K | Resistor | R14 | AXIAL-0.3 | Res1 | 1
ATmega328P-PU | 8-bit AVR Microcontroller, 32KB Flash, 1KB EEPROM, 2KB SRAM, 28-pin PDIP, Industrial Grade (-40°C to 85°C) | U1 | 28P3 | CMP-0095-00013-2 | 1
L7805ACV | Positive Voltage Regulator, 5V, 3-Pin TO-220 | U2 | TO220 | CMP-0244-00484-1 | 1
16MHz | Resistance Weld Thru-Hole Crystal, 16 MHz, -20 to 70 degC, 2-Pin THD, RoHS, Bulk | XTAL1 | FOX-FOXSLF160-20 | CMP-1749-00003-1 | 1